## Sheet1
proddesc | hsncode | qty | rate | uom
Revolving trolley book stand The revolving trolley book stand shall be circular shelving trolley made up of 16 SWG MS CRCA sheet and duly supported with center pole of dia 50mm with rotating mechanism. The overall dia. shall be 600mm 10mm and height 1650 mm. 25mm The trolley shall be capable of accommodating files vertically. Each tier shall have height of 400mm & shall be divided in four equal compartments. The stand shall have ground clearance of 450 mm and shall be suitably supported with the frame of 16 SWG MS ERW round pipe of 25 mm dia. The unit shall be epoxy polyester powder coated to the thickness of 50microns in approved colour | 9403 | 2770 | 4000 | Nos
Steel locker of 12 nos. Overall size 1980 high 50mm x 915 wide 25mm x 485 deep 25mm, with 12 nos. lockers with ground clearance of 150 mm. Each locker shall be fitted with steel sheet door w suitable hinges. Each locker door shall have provision of ventilation. The locker cupboard sh consist of 4 rows with each row containing 3 Nos. of lockers. All the lockers shall be provid with staple arrangement for locking, but without padlocks. The sides, doors, back, shelves a partition of the cupboard shall be fabricated from 20 SWG thick M.S.CRCA sheets. All the lock shall be provided with chromium plated knobs & chromium plated label holder. The unit shall epoxy polyester powder coated to the thickness of 50microns in approved colour. | 9403 | 670 | 11500 | Nos
Steel locker of 6 nos. Overall size 1980 high 50mm x 915 wide 25mm x 485 deep25mm, with 06 Nos. of lockers with ground clearance of 150 mm. Each locker shall be fitted with sheet steel door with suitable hinges. Each locker door shall have provision of ventilation. The locker cupboard shall consist of 3 rows with each row containing 2 Nos. of lockers. All the lockers shall be provided with staple arrangement for locking, but without padlocks. The sides, doors, back, shelves and partition of the cupboard shall be fabricated from 20 SWG thick M.S. CRCA sheets. All the lockers shall be provided with chromium plated knobs & chromium plated label holder. The unit shall be epoxy polyester powder coated to the thickness of 50microns in approved colour. | 9403 | 665 | 8500 | Nos
Revolving trolley book stand The revolving trolley book stand shall be circular shelving trolley made up of 16 SWG MS CRCA sheet and duly supported with center pole of dia 50mm with rotating mechanism. The overall dia. shall be 600mm 10mm and height 1650 mm. 25mmThe trolley shall be capable of accommodating files vertically. Each tier shall have height of 400mm & shall be divided in four equal compartments. The stand shall have ground clearance of 450 mm and shall be suitably supported with the frame of 16 SWG MS ERW round pipe of 25 mm dia. The unit shall be epoxy polyester powder coated to the thickness of 50microns in approved colour | 9403 | 171 | 6000 | Nos
Sofa Sofa of size 1900mm W 100mm X 740mm D 50mm X 785mm H overall with Seat Height of 400mm 10mm.1CONNECTING BEAM ASSEMBLY: It shall be fabricated assembly made by welding MS ERW. square pipe 60 mm X 12SWG.. HR. steel plate on each side for fixing the molded side frame assembly. The connecting beam assembly shall be black powder coated. 2) SEATREST ASSEMBLY: The seat rest assembly shall consists of fabricated inner-frame assembly insitu molded with Polyurethane foam having density of 45 2 Kg./cm3. The hardness of the P.U. foam shall be 23 - 27 Kgs. on Hampden m/c. for 25% compression. The complete molded seat rest assembly shall be covered with a replaceable fabric upholstery cover. SEAT SIZE:52.0cm. (W) X 50.0cm. (D) X 6.0cm. (T) Approx.3) BACKREST ASSEMBLY: The backrest assembly shall be flexing type and shall consists of a fabricated inner-frame assembly in-situ molded with Polyurethane foam having density of 45 +/- 2 Kg./cm3. The hardness of the P.U. foam shall be 16 - 20 Kgs. on Hampden m/c. for 25% compression. The complete molded backrest assembly shall be covered with a replaceable fabric upholstery cover. BACK SIZE: 52.0cm. (W) X 57.0cm. (H) X 12.0cm. (T) Approx. 4) SIDEFRAME (ARMREST) ASSEMBLY: The side frame assembly, which forms the armrest assembly, shall be fitted to the two ends of the connecting beam assembly to form the leg-cum-armrest assembly. It shall consists of a fabricated inner-frame assembly insitu molded with Polyurethane foam having density of 45 +/-2 Kg./cm3. The hardness of the P.U. foam shall be 16 - 20 Kgs. on Hampden m/c. for 25% compression. The complete molded side frame assembly shall be covered with a replaceable fabric upholstery cover. SIDEFRAME (ARMREST) SIZE: 63.0cm. (D) X 58.0cm. (H) X 12.0cm. (T) Approx. | 9403 | 205 | 13500 | Nos
H alf Size Steel Cupboard Steel cupboard of overall size 1270 mm H25 mm x 765mm W 25 mm x 440 mm D 25 mm shall be made in 20 SWG MS CRCA sheets with 3 adjustable shelves of 20 SWG with ground clearance of about 150 mm. The cupboards to be fitted with a pair of hinged sheet steel door and provided with a convenient three way belting device. The doors shall be provided with unpick able six lever lock from inside having non-interchangeable stainless steel keys in triplicate. Sides of shelves shall have double bent flanges on all the four sides for better strength each shelves supported with four adjustable corner supports. Shelves shall be adjusted on rack strips fitted inside each cupboard. Chromium plated handles of suitable design to be provided on right hand side door. Both the doors to be stiffened with 100 mm wide 20SWG M.S.CRCA channels from inside.The locking MS ros of 10 mm dia shall be insert in the body of the cupboard on top and bottom side.The lower end of the rod to be securely encased. The cupboard shall be epoxy polyester powder coated to the thickness of 50 microns in approved colour | 9403 | 827 | 8500 | Nos
L ibrary Cupboard The library cupboard shall be of size – 1750mm H 25mm X 900mm W 25mm x325mm D 25mm made in 20 SWG MS CRCA sheet with 4 equal shelves having openable door & have scissor mechanism for receding inside at the top of the shelves for parallel & smooth movement. The door shall have 6 lever cam lock from inside having non- interchangeable stainless steel keys in triplicate. The door of the shelves shall be provided with 5mm thick glass from in side, secured in metal frame of 50 mm wide all around through rubber gasket Metal handles of suitable design to be provided on each doors. The unit shall be epoxy polyester powder coated to the thickness of 50microns. The cupboard shall be provided with necessary hardware. | 9403 | 265 | 8500 | Nos
Table with Granite top The table of size 1950mm L 50 mm x 750mm D25 mmx 750mm H or any size as per requirement of user department having top of 19 mm thick dark black granite. Granite top shall have all four side molding of 38mm height made of granite strip of 19 mm thick x 50 mm width pasted with adhesive at bottom of granite top. The granite shall be placed and pasted on 19mm thick marine ply with suitable adhesive material. The top shall be placed on M.S. frame structure made of combinations of MS ERW square tube of 38 mm X 18 SWG 6Nos. in vertical support and MS ERW square tube of 25 mm X 18 SWG as horizontal support. The table shall have 6 Nos. of 12mm thick Nylon buffer provided at the base of the legs. The drawer unit shall be of three drawers made in 20 SWG MS CRCA sheet with internal locking arrangement on right hand side with 5/6 lever brass locks with non interchangeable stainless steel keys in triplicate duly numbered. The drawers shall be provided with suitable metal handles. The size of each drawer shall be 550mm (D) x 450 mm(W) x 150 mm (H). All metallic components shall be epoxy polyester powder coated to the thickness of 50 microns in specified colour. | 9403 | 156 | 14500 | Nos
S S working table – Small The Stainless steel table of Size 1200mm L 50mm x 600mm D 25mm x 750mm H. Working surfasce top made of S.S. Sheet of 20 SWG of grade 304, fixed on 19mm thick Marine Ply fitted on S.S. frame structure. The base frame shall be of S.S. square pipe of 38mm x 18SWG thick as vertical support ( 4 Nos.) & S.S. square tube of 25mm x 18SWG thick as horizontal support for top( 4 Nos.) and bottom frame structure( 4 Nos.) at 150mm above ground level. The base shall be fitted with minimum 12mm thick nylon buffers. | 9403 | 1240 | 5000 | NOS
Computer trolley Computer trolley shall be made from metal and wood structure.Trolley shall have main frame of MS ERW rectangular tube 19 mm x 38 mm x 14 SWG, with horizontal & top support of MS ERW rectangular tube of 19 mm x 38 mm x 14 SWG. with 50 mm Castor wheel 4 Nos. Trolley Top of size 825 mm W x 525 mm D, Bottom shelf of size 825 mm W x 525 mm D middle shelf of 800 mm x 325 mm shall be made from 18 mm thick interior grade plain MDF. The middle shelf shall be fitted with telescopic channels. The MDF top shall be hot pressed with 1mm thick Laminate of approved Shade on positive side and with balancing 1mm thick laminate of white colour on negative side. All exposed & unexposed thickness of MDF shall be finished with 1mm PVC edge band of same colour of laminate on positive side. All metal structure shall be epoxy polyester powder coated to the thickness of 50microns in approved colour. | 9403 | 952 | 3800 | NOS
Projector Stand Size :- 750mm W X 600mm D X adjustable height ranging from750mm to 900 mm for projector platform to be provided at top.The platform for projector and laptop shall be of size 450 x 300 mm made of 18mm thick pre-laminated MDF board.Laptop platform shall be provided at 750mm height. All platform edges shall be duly sealed with 2mm thick PVC beading.The frame structure shall be of MS ERW rectangular tube of size: 25mm x 18 SWG Thick.The vertical supports and base support shall be connected with 18 SWG M.S.CRCA plate of suitable size.The stand shall be provided with four castor wheels. The unit shall be epoxy polyester powder coated to the thickness of 50microns in approved colour. The other construction details as per the diagram. | 9403 | 114 | 7500 | NOS
Table with Granite top with one Locker Unit The table of size 1950mm L 50mm x 750mm D 25mm x 750mm H or any size as per requirement of user department having top of 19 mm thick Granite.Granite top shall have all four side molding of 38mm ht made of Granite strip of 19 mm ht x 50 mm width pasted with adhesive at bottom of Granite top. The Granite shall be placed and pasted on 19mm thick marine ply with suitable adhesive material. The top shall be placed on M.S. frame structure made of combinations of MS ERW square tube 38 mm of 18 SWG 6Nos. in vertical support and MS ERW square tube 25 mm of 18 SWG as horizontal support. The table shall have 6 Nos. of 12mm thick Nylon buffer provided at the base of the legs. A locker unit made of 0.9 mm thick MS CRCA sheets shall be of size 500mm (D) x450mm (W) x450mm shall be provided on right hand side with locking arrangement of 5/6 lever brass locks with non interchangeable stainless steel keys in triplicate duly numbered .The locker unit shall be provided with suitable metal handles.The unit shall be epoxy polyester powder coated to the thickness of 50microns in approved colour. | 9403 | 308 | 6500 | NOS
Steel Cupboard Steel cupboard of overall size 1980mm 25 mm) high x 915mm 25 mm wide x 485mm 10 mm deep with ground clearance of about 150mm shall be made in 20 Swg MS CRCA sheets with 4 adjustable shelves of 20 SWG, having uniformly distributed load carrying capacity of each shelf as 80 Kg. The cupboard to be fitted with a pair of hinged sheet steel door and provided with a convenient three way belting device. The doors shall be provided with unpick able six lever lock from inside having non-interchangeable stainless steel keys in triplicate. Sides of shelves shall have double bent flanges on all the four sides for better strength. Each shelves shall be supported with four adjustable corner supports. Shelves shall be adjusted on rack strips fitted inside each cupboard. Chromium plated handles of suitable design to be provided on right hand side door. Both the doors to be stiffened with 100 mm. wide M.S. channels from inside of 20 SWG thick. The locking rods of 10mm dia shall insert in the body of the cupboard on top and bottom side. The lower end of the rod to be securely encased. The cupboard shall be epoxy polyester powder coated to the thickness of 50 microns in approved colour. | 9403 | 2448 | 9500 | NOS
Executive chair Construction: 1) Centre pivot mechanism: with the following features: a) 360° revolving type. b) 17 degree maximum tilt on pivot at centre. c) Tilt tension adjustment. d) Upright locking. 2) Seat back assembly: The seat and back shall be made up of 1.2 cm thick hot pressed plywood, upholstered with fabric and molded Polyurethane foam with PVC lipping all around. The back foam minimum 50mm thickness & density of 45 2 kg/m shall be designed with contoured lumbar support for extra comfort. BACK SIZE: 500mm.W x 750mm .H 25 mm SEAT SIZE: 500mm.Wx 440mm D 25 mm 3 Polyurethane Foam: The polyurethane foam shall be molded with density of 45 +/-2 kg/m and Hardness of 20 +/- 2 on Hampden machine at 25% compression. 4) Armrests: Arm rest tops shall be black polyurethane (PU). 5) Tubular frame: The tubular frame shall be cantilever type & made of 25 mm Dia. x 14 SWG M.S. E.R.W. tube and powder coated. 6) Pneumatic height adjustment: The pneumatic height adjustment shall have an adjustment stroke of 90 to 100 mm. | 9403 | 1415 | 3500 | NOS
7) Telescopic bellow assembly: The telescopic bellow assembly shall consists 3 piece telescopic type and injection molded in black Polypropylene. 8) Pedestal Assembly: The pedestal shall be fabricated from 14 SWG 2mm thick CR steel, powder coated and fitted with an injection molded black Polypropylene hub cap and 5 nos. twin wheel castors of 50 mm Dia. The pedestal shall be of 600mm. Pitch-centre dia. and 700 mm with castors. 9) Twin Wheel Castors: The twin wheel castors shall be injection molded in Black Nylon. 10 Seat & back cover: Seat & back cover should be fabricated with fabric/rexin/net in such a way that it will provide maximum comfort & should have aesthetic look. | 9403
Steel Revolving Arm Chair (Computer chair) Construction: 1) Centre pivot mechanism: with the following features: a) 360° revolving type. b) 17 degree maximum tilt on pivot at centre. c) Tilt tension adjustment. d) Upright locking. 2) Seat/ back assembly: The seat and back shall be made up of 1.2 cm thick hot pressed plywood, upholstered with fabric and molded Polyurethane foam with PVC lipping all around. The back foam minimum 50mm thickness & density of 45 2 kg/m shall be designed with contoured lumbar support for extra comfort. BACK SIZE: 450mm.W x 390mm. 25 mm SEAT SIZE: 450mm.W x 440mm.D 25 mm 3) Polyurethane Foam: The polyurethane foam shall be molded with density of 45 +/-2 kg/m and Hardness of 20 +/- 2 on Hampden machine at 25% compression. 4) Armrests: Arm rest tops shall be black polyurethane (PU). 5) Tubular frame: The tubular frame shall be cantilever type & made of 25 mm Dia. x 14 SWG M.S. E.R.W. tube and powder coated. 6) Pneumatic height adjustment: The pneumatic height adjustment shall have an adjustment stroke of 90 to 100 mm. 7) Telescopic bellow assembly: The telescopic bellow assembly shall consists 3 piece telescopic type and injection molded in black Polypropylene. 8) Pedestal Assembly: The pedestal shall be fabricated from 14 SWG(2mm) thick CR steel, powder coated and fitted with an injection molded black Polypropylene hub cap and 5 nos. twin wheel castors of 50 mm Dia. The pedestal shall be of 600mm. Pitch-centre dia. and 700 mm with castors | 9403 | 3226 | 2800 | NOS
9) Twin Wheel Castors: The twin wheel castors shall be injection molded in Black Nylon. 10) Seat & back cover: Seat & back cover should be fabricated with fabric/rexin/net in such a way that it will provide maximum comfort & should have aesthetic look. | 9403
Writing table – Big Writing table of top size 1500mm L 50mmx 750mm W 25mm x 750mm D shall have four vertical legs of steel tubes of M.S ERW square pipe of 38mm x 16SWG & square tube of 25mm x 16SWG thick as horizontal support for top and bottom frame structure & should be maximum 1 inch inside top dimensions of table. The top shall be made from 19mm thick medium density fiber board of hot pressed with 1mm approved colour laminate on positive side and with 1mm white laminate on negative side. All edges of top shall be edge banded with 2mm PVC edge band. Table shall have one unit of 4sheet and made of three drawers with locking arrangement on the right hand side. Inside drawer measurement minimum should 305mm wide x 102 mm x 460 mm deep. Drawer handles shall be formed out of steel sheet and fitted with 5/6 lever brass locks with non-interchangeable stainless steel keys in triplicate duly numbered. The base shall be fitted with minimum 12mm thick 6 nos. of nylon buffers.. The unit shall be epoxy polyester powder coated to the thickness of 50microns in approved colour. | 9403 | 1633 | 11500 | NOS
Modular Partition Stallion full height modular partition system shall have overall minimum thickness of 69 mm with a clear minimum space of 45 mm in between the tiles. The tiles shall be 12 mm thick made up of pre-laminated or post laminated particle board. The height of the partition shall be up to ceilingor as per requirement. The tile elements of the system shall be cascaded. The system shall consist of combination of Main Base & Extension Frame. Base frames shall be of height 1200mm to1500mm and widths varying from 300mm to 1200mm. Extension frames shall be provided on base frame for remaining height. The frame comprises of 2 vertical uprights, a top & bottom horizontal tube as a welded structure. The vertical upright shall be made from composite structure of 1.0mm to 1.5mm thick M.S.CRCA formed into “C” channels spot welded together. The top & bottom horizontals shall be 1.2mm thick M.S.CRCA tube of size 38.1mm X 25.4 mm. The frames shall be connected to ceiling through telescopic members at the top junction of the frames. The frames shall be connected at the junctions with MS corner joineries . The trims shall be of height equal to base frame and extension frame. The partition shall provide for Aluminum framed doors with facility of 6mm glass or pre laminated particle board finishes. The door frame shall be made from 64mm X 38 mm aluminum sections. To take care of variation in ceiling height the top most tile shall be provided in laminate finish which is cut as per site measurements. Also to take care of variation in vertical alignment of the frame and wall, the system shall be provided with a wall start kit consisting of telescopic CRCA ‘C’ channels of 1.5 mm thickness. All metallic components shall be epoxy polyester powder coated to the thickness of 50 microns in specified colour. | 9403 | 494 | 4306 | Sq.Mtr
Three seater steel benches for patients relatives The size of 3 seater bench set shall be 1700mm 50 mm long x 800mm 50mm height x 600mm 25mm depth and the seat height shall be 450mm from ground. The base frame shall be made from 50mm dia. of 16 SWG Stainless Steel of 304 grade round pipe with 50mm of 16 Swg Stainless Steel of 304 grade square pipe as horizontal support to fix seat. The frame shall have nylon bush at ground level. Stainless Steel of 304 grade perforated sheet of 1.2mm thick for seat and back shall be welded on Stainless Steel of 304 grade 15mm round oval tube with back support and fixed on base frame. The seat size of chair shall be 500mm W 25 mm x 440 mm D 25 mm with armrest support of suitable size and back shall be suitably designed in shape for comfortable seating. The seat shall have front water fall edge for comfortable seating. It shall have a buttock support curve to prevent small children from falling through the gap between seat and back. | 9403 | 856 | 9800 | NOS
Four seater steel benches for patients relatives The size of 4 seater bench set shall be 2300mm 50 mm long x 800mm 50mm heigh 600mm 25mm depth and the seat height shall be 450mm from ground. The base frame sh be made from 50mm dia. of 16 SWG Stainless Steel of 304 grade round pipe with 50mm of Swg Stainless Steel of 304 grade square pipe as horizontal support to fix seat. The frame sh have nylon bush at ground level. Stainless Steel of 304 grade perforated sheet of 1.2mm thick seat and back shall be welded on Stainless Steel of 304 grade 15mm round oval tube with basupport and fixed on base frame. The seat size of chair shall be 500mm W 25 mm x 440 m D 25 mm) with armrest support of suitable size and back shall be suitably designed in sha for comfortable seating. The seat shall have front water fall edge for comfortable seating. It sh have a buttock support curve to prevent small children from falling through the gap between s and back. | 9403 | 352 | 10500 | NOS
File cabinet Filling Cabinet shall be made from M.S.CRCA sheet of minimum 20 SWG with overall si 470mm X 600mm X 1350mm 25 mm with 4 numbers of drawers. The front and rear suppo of sides of the cabinet to be of 80mm wide M.S. sheet double construction for greater stren and stiffness. Each drawer shall have high quality precision ball slide with 1.4 mm wall thickne or in case the arrangement is telescopic then the telescopic section of the slides should be flat smooth hard frictionless steel balls, and shall carry the load of 40 kg. UDL for 75,000 cycl Drawers shall have centralized locking arrangement with 10 lever cam lock & having anti-tippi arrangement to ensure that when one drawer is opened for use, it does not allow other draw to be opened. The drawers to have easy to grip full length handle recess integrated into me drawer fronts and a chromium plated label holder should also be provided on each drawer fro Each drawers is to be fitted with compressor plate sliding smoothly in aggrieve that keeps the f in vertical position thereby affording easy instant reference. The unit shall be epoxy polyes powder coated to the thickness of 50 microns in approved colour. | 9403 | 1019 | 8500 | NOS
Board Room Table (Conference Table) The board room table (Modular Conference table) shall be of Size - 8250mm L 100mm) X 2000mm D50mm x 750mm H or any size as per requirement of user department. Top shall be made of 50mm MDF with 2mm thick PVC banding, under structure shall be made in 25mm thick pre laminated MDF with 2mm thick PVC banding. Duct of size 6750mm (L) x 600 mm (W) at the centre of table top shall be provided. The size of the table may very as per site requirement. Hence the rate quoted per number will be converted in Sq. m. dividing the rate quoted by 16.50 sq. m. and the rate so evaluated in per sq. m. top surface area of table will be considered while making actual payment. | 9403 | 58 | 48000 | NOS